## Foglio1
Name	Holding / Register (HR)	Input / Register (IR)	Decription	Access / Level		Driver		Comments
ID_Address	0x00		1 to 240. Default address: 0x01	NO ACCESS
COM_Setup	0x01		0: 9600, 8, E, 1 (default value) / 1: 19200, 8, E, 1 / 2: 9600, 8, N, 2 / 3: 19200, 8, N, 2 / 4: 9600, 8, N, 1 / 5: 19200, 8, N, 1
ID_Manufacturer_hi	0x02		0x2758
ID_Manufacturer_lo	0x03		0x583E
ID_Product_code_hi	0x04		1
ID_Product_code_lo	0x05		7164: Guardian Pool 1 - Free Cl (72700) / 7165: Guardian Pool 2 - Free Cl for Drinking Water (72701) / 7166: Guardian Pool 3 - pH and Free Cl (72702) / 7167: Guardian Pool 4 - pH and ORP (72703) / 7168: Guardian Pool 5 - pH, ORP and Free Cl (72704) / 7169: Guardian Pool 6 - pH, ORP, Free, Combined and Total Cl and Turbidity (72705)
ID_Verify	0x06		TBD
HW_Version	0x07		1
SW_Version	0x08		Version * 100 (es: 100 = ver 1.00)
MODEL_Serie_hi	0x09		High byte of serial number
MODEL_Serie_lo	0x0A		Low byte of serial number
MODEL_Production	0x0B		Batch number
Watchdog_time	0x10		Time in seconds for the WD to be triggered. Default value: 0 (WD disabled)	USER / ACCESS
Watchdog_config	0x11		Action to perform when WD is triggered: / 0 = HW reset / 1 = RS485 communication reset / 2 = all dosages are stopped and WD alarm is triggered (alarm relay) / 3 = WD alarm is triggered (alarm relay)
ph High Limit	0x12		1 to 1400 cents of pH units
ph Low Limit	0x13		1 to 1400 cents of pH units
ORP High Limit	0x14		-1000 to 1000 mV
ORP Low Limit	0x15		-1000 to 1000 mV
Free Chlorine High Limit	0x16		0 to 1000 cents of ppm
Free Chlorine Low Limit	0x17		0 to 1000 cents of ppm
Total Chlorine High Limit	0x18		0 to 1000 cents of ppm
Total Chlorine Low Limit	0x19		0 to 1000 cents of ppm
Combined Chlorine High Limit	0x1A		0 to 1000 cents of ppm
Combined Chlorine Low Limit	0x1B		0 to 1000 cents of ppm
Turbidity High Limit	0x1C		0 to 1000 decs of NTU units
Turbidity Low Limit	0x1D		0 to 1000 decs of NTU units
Temp High Limit	0x1E		-100 to +700 decs of °C
Temp Low Limit	0x1F		-100 to +700 decs of °C
Latched Alarms 1	0x20
	.bit 0		No Water Flow (Reed)
	.bit 1		Free Chlorine High
	.bit 2		Free Chlorine Low
	.bit 3		Total Chlorine High
	.bit 4		Total Chlorine Low
	.bit 5		Combined Chlorine High
	.bit 6		Combined Chlorine Low
	.bit 7		pH High
	.bit 8		pH Low
	.bit 9		ORP High
	.bit 10		ORP Low
	.bit 11		Turbidity High
	.bit 12		Turbidity Low
	.bit 13		Temperature High
	.bit 14		Temperature Low
	.bit 15		TBD
Alarms 1 (*only read)		0x01
		.bit 0	No Water Flow (Reed)
		.bit 1	Free Chlorine High
		.bit 2	Free Chlorine Low
		.bit 3	Total Chlorine High
		.bit 4	Total Chlorine Low
		.bit 5	Combined Chlorine High
		.bit 6	Combined Chlorine Low
		.bit 7	pH High
		.bit 8	pH Low
		.bit 9	ORP High
		.bit 10	ORP Low
		.bit 11	Turbidity High
		.bit 12	Turbidity Low
		.bit 13	Temperature High
		.bit 14	Temperature Low
		.bit 15	TBD
Control Word	0x21			USER / ACCESS
	.bit 0… 2		Reserved
	.bit 3		Control Mode: 0/1 = stop/run system
	.bits 4… 15		TBD
		0x00
		.bit 0	Alarm flag
		.bits 1… 2	Reserved
		.bit 3	Control Mode Status: 0/1 = system stopped/running
		.bit 4	Dosing_Mode_pH1: 0/1 = alkaline/acid selected
		.bit 5	Dosing_Mode_pH2: 0/1 = alkaline/acid selected
		.bit 6	Dosing_Mode_Cl1: 0/1 = high/low selected
		.bit 6	Dosing_Mode_Cl1: 0/1 = high/low selected
		.bit 7	Dosing_Mode_Cl2: 0/1 = high/low selected
		.bit 8	Dosing Mode ORP: 0/1 = reduction/oxidation selected
		.bit 9	Dosing Mode Temperature: 0/1 = reduction/oxidation selected
		.bit 10	Dosing Mode Cl.Comb./Turbidity: 0/1 = reduction/oxidation selected
		.bits 11... 15	TBD
SetPoint pH 1	0x22		1 to 1400 cents of pH units	USER / ACCESS
Hysteresis pH 1	0x23		1 to 1400 cents of pH units
SetPoint pH 2	0x24		1 to 1400 cents of pH units
Hysteresis pH 2	0x25		1 to 1400 cents of pH units
SetPoint Free Cl 1	0x26		0 to 1000 cents of ppm
Hysteresis Free Cl 1	0x27		0 to 1000 cents of ppm
SetPoint Free Cl 2	0x28		0 to 1000 cents of ppm
Hysteresis Free Cl 2	0x29		0 to 1000 cents of ppm
SetPoint ORP	0x2A		-1000 to 1000 mV
Hysteresis ORP	0x2B		-1000 to 1000 mV
Setpoint_Temp	0x2C		-100 to +700 decs of °C. Default value: 25 °C
Hysteresis_Temp	0x2D		-100 to +700 decs of °C. Default value: 1 °C
Setpoint_CombinedCl	0x2E		0 to 1000 cents of ppm. Default value: 0,5 ppm
Hysteresis_CombinedCl	0x2F		0 to 1000 cents of ppm. Default value: 0,2 ppm
Setpoint_Turbidity	0x30		0 to 1000 decs of NTU units. Default value: 1 NTU units
Hysteresis_Turbidity	0x31		0 to 1000 decs of NTU units. Default value: 0,5 NTU units
Device Starts Counter	0x30		0 to 65535. + 1 each time device starts up	NO / ACCESS
Alarms1.bit0 Counter	0x40		0 to 65535. + 1 each time alarm is triggered
Alarms1.bit1 Counter	0x41		0 to 65535. + 1 each time alarm is triggered
Alarms1.bit2 Counter	0x42		0 to 65535. + 1 each time alarm is triggered
Alarms1.bit3 Counter	0x43		0 to 65535. + 1 each time alarm is triggered
Alarms 1.bit4 Counter	0x44		0 to 65535. + 1 each time alarm is triggered
Alarms 1.bit5 Counter	0x45		0 to 65535. + 1 each time alarm is triggered
Alarms 1.bit6 Counter	0x46		0 to 65535. + 1 each time alarm is triggered
Alarms 1.bit7 Counter	0x47		0 to 65535. + 1 each time alarm is triggered
Alarms 1.bit8 Counter	0x48		0 to 65535. + 1 each time alarm is triggered
Alarms 1.bit9 Counter	0x49		0 to 65535. + 1 each time alarm is triggered
Alarms 1.bit10 Counter	0x4A		0 to 65535. + 1 each time alarm is triggered
Alarms 1.bit11 Counter	0x4B		0 to 65535. + 1 each time alarm is triggered
Alarms 1.bit12 Counter	0x4C		0 to 65535. + 1 each time alarm is triggered
Alarms 1.bit13 Counter	0x4D		0 to 65535. + 1 each time alarm is triggered
Alarms 1.bit14 Counter	0x4E		0 to 65535. + 1 each time alarm is triggered
WD Triggers Counter	0x4F		0 to 65535. + 1 each time WD is triggered
Digital I/O		0x02
		.bit 0	Relay 1 (pH 1)
		.bit 1	Relay 2 (pH 2)
		.bit 2	Relay 3 (free Cl 1)
		.bit 3	Relay 4 (free Cl 2)
		.bit 4	Relay 5 (ORP)
		.bit 5	Relay 6 (Temp)
		.bit 6	Relay 7 (Alarm/SetPoint CombCl/SetPoint Turbidity)
		.bits 7... 15	TBD
Relay7_Config		0x03	0: All alarms selected (default) 1: Combined Cl selected 2: Turbidity selected
Temperature Measure		0x08	-100 to +700 decs of °C
pH Measure		0x09	1 to 1400 cents of pH units
ORP Measure		0x0A	-1000 to 1000 mV
Free Cl Measure		0x0B	0 to 1000 cents of ppm
Total Cl Measure		0x0C	0 to 1000 cents of ppm
Combined Cl Measure		0x0D	0 to 1000 cents of ppm
Turbidity Measure		0x0E	0 to 1000 decs of NTU units
Output mA 1		0x29	0 to 2000 cents of mA (pH)
Output mA 2		0x2A	0 to 2000 cents of mA (free Cl)
Output mA 3		0x2B	0 to 2000 cents of mA (ORP)
Output mA 4		0x2C	0 to 2000 cents of mA (Temperature)
Duty Cycle PWM Relay 1		0x2D	0 to 100 %
Duty Cycle PWM Relay 2		0x2E	0 to 100 %
Duty Cycle PWM Relay 3		0x2F	0 to 100 %
Duty Cycle PWM Relay 4		0x30	0 to 100 %
Duty Cycle PWM Relay 5		0x31	0 to 100 %
Duty Cycle PWM Relay 6		0x32	0 to 100 %
Duty Cycle PWM Relay 7		0x33	0 to 100 %